## Table1
Global Process Management System
Template
Process Group : SCM 1.3 Qualification of Manaufacturing Processes | [12 empty] | SCM 1.3-2 Overview Sample Inspection
Issuer: GPM
Version: 20130326
|  | Product groups | [6 empty] | Documents to be supplied / Supplier's confirmation
|  | single parts | [5 empty] | complete articles
Trigger event | Test report Type | Standard and purchased parts (mechanical parts) | Detail part (mechanical parts) | Assemblies (mechanical parts) | Electric and electronic components | Plastic pellets and plastic articles | Chemical substances / products | complete tools and consumables | Cover sheet - first sample test report | Test record of all attributes of the drawings incl. drawing with Pos. № 6) | Test record of relevant drawing attributes incl. drawing with Pos.№ 6) | Machine evidence for H & K characteristics ( H – cmk 1.33 & K – cmk 1.67 ) | Process proof for H & K characteristics ( H – ppk/cpk 1.00 & K – ppk/cpk 1.33 for first batch ) | Catalogue excerpt & factory test certificate according to (EN10204-2.1) ( DIN 55350 – 18 - 4.1.1) | Material certificate / quality control report (recyclate share if applicable) according to (EN10204 – 3.1) (DIN 55350 – 18 – 4.2.2) | Heat treatment (if carried out) according to (EN10204 – 3.1) (DIN 55350 – 18 – 4.2.2) | Certificate of surface treatment according to (EN10204 – 3.1) (DIN 55350 – 18 – 4.2.2) (if surface treatment, coating, …) | Inspection concept including test data of supplier (e.g. initial / manufacturing / final test plans...) | Process and/or assembly FMEA | Software and hardware index for all individual components Documentation according to techn. specification | Material Safety Data Sheet (MSDS) | Draft technical data sheet (if not yet standard product) | Technical data sheet (if standard product)
Sample delivery (no series delivery) | Control report (FSTR)
|  |  | X | [5 empty] | X | X |  | X |  |  | X | X | X | X
|  |  |  | X |  |  |  |  | X | X |  | X |  |  | X | X | X | X | X 3)
[5 empty] | X |  |  |  | X | X 3) |  |  |  |  | X 5) |  |  | X |  | X
[6 empty] | X |  |  | X | X |  |  |  |  | X |  |  | X |  |  | X | X | X 3)
[7 empty] | X |  | X 8) | [5 empty] | X |  |  | X |  |  | X | X 8) | X 3)
[8 empty] | X | X |  | X |  | X 3) |  | X 3) | X | X | X 7) | X | X 3) | X 3)
Pre-series delivery First series delivery | First sample test report (FSTR) VDA | X | [6 empty] | X |  |  |  |  | X
|  |  | X | [5 empty] | X | X 3) |  |  | X |  | X | X | X | X 3)
|  |  |  | X |  |  |  |  | X | X |  |  | X |  | X | X | X | X 3) | X
[5 empty] | X |  |  |  | X | X | [7 empty] | X |  | X
[6 empty] | X |  |  | X | X | X | X | X |  | X |  |  | X |  |  | X | X | X 3)
[7 empty] | X |  | X 4) | [5 empty] | X |  |  | X |  |  | X | X 8) | X 3)
[8 empty] | X | X | X |  | X | X |  | X 3) | X | X | X | X | X 3) | X 3)
Re-sampling Change of the drawing index Rev. Level | Re-sampling test report 1) (FSTR) Test record |  | X | [5 empty] | X | X 2.3) | X 2.3) |  | X 2) |  | X 2) | X 2) | X 2) | X 2.3)
|  |  |  | X |  |  |  |  | X | X 2) | X 2) |  | X 2) |  | X 2) | X 2) | X 2) | X 2.3) | X 2.3)
[5 empty] | X |  |  |  | X | [8 empty] | X |  | X
[6 empty] | X |  |  |  | X 2) | X 2) | X 2) | X 2) |  | X 2) |  |  | X 2) |  |  | X | X | X 3)
[7 empty] | X |  | X 4, 8) | [5 empty] | X 2) |  |  | X |  |  | X | X 8) | X 3)
[8 empty] | X | X |  | X 2) | X 2) | X 2) |  | X 2) | X 2) | X 2) | X | X 3) | X 3) | X 3)
1) The documents and sample parts must accompany the delivery in a special container and must be marked as sample parts.
2) In the case of re-sampling, only X have to be re-sampled, which are affected by the modification.
3) If relevant / required
4) FSTR for chemical substances resp. products: only relevant data are to be documented, especially with regard to "Safety and environment"
5) upon agreement with the Hilti quality contact partner (e.g. approval relevant potting compound)
6) The number of parts to be inspected has to be agreed upon by Hilti and the supplier
7) Draft Inspection Plan components and complete tools and consumables
8) Not required for standard and commercial commodities